## Bill of Materials-PCBjosep
Comment | Description | Designator | Footprint | LibRef | Quantity
100nF | Capacitor | C1, C2, C3, C4, C5, C6 | CAPC1608N | Cap | 6
20pF | Capacitor | C7, C8 | CAPC1608N | Cap | 2
10uF 4V | Capacitor | C9 | CAP2012N | Cap | 1
1uF 4V | Capacitor | C10 | CAPC1608N | Cap | 1
Comment | Capacitor | C11, C12, C13 | CAP2012N | Cap | 3
Comment | Capacitor | C14, C15 | CAPC1608N | Cap | 2
D1 | Typical INFRARED GaAs LED | D1_LED0, D1_LED1, D1_LED2, D1_LED3 | LED_0805 | LED0 | 4
GF1A | Default Diode | D2, D3 | DO-214AC_21 | Diode | 2
Green LED | Typical RED, GREEN, YELLOW, AMBER GaAs LED | D4 | LED_0805 | LED2 | 1
Comment | Inductor | FB1 | INDC1608AN | Inductor | 1
Comment | Header, 6-Pin | J1 | RJ12_90 | Header 6 | 1
Comment | Header, 2-Pin, Right Angle | P1, P2 | PHOENIX_1985195 | Header 2H | 2
1K | Potentiometer | R1 | PDB181-K415K-102A2 | RPot | 1
R2 | Resistor | R2_LED0, R2_LED1, R2_LED2, R2_LED3 | RESC1608N | Res1 | 4
4.7K | Resistor | R3 | RESC1608N | Res1 | 1
Comment | Resistor | R4 | RESC1608N | Res1 | 1
PIC32MX764F128H-I/PT | PIC32MX764F128H-I/PT | U1 | QFP50P1200X1200X120-64 | Component_1 | 1
| Header, 2-Pin, Dual row | U2 | TD03B_N | MHDR2X2 | 1
8MHz | Crystal Oscillator | Y1 | 4H_SMX_CRYSTAL | XTAL | 1